## MEM Assumptions
Component | Value description | Value | Source | Source long
Wind | Capital costs ($/kW) | 1319 | a) | EIA, January 2020, Electricity Market Module, Table 3. Available at: https://www.eia.gov/outlooks/aeo/assumptions/pdf/electricity.pdf
Wind | Fixed O&M ($/kW-yr) | 26.22 | a) | EIA, January 2020, Electricity Market Module, Table 3. Available at: https://www.eia.gov/outlooks/aeo/assumptions/pdf/electricity.pdf
Wind | Project life (years) | 25 | b) | EIA, January 2020, Commercial Demand Module, Table 3. Available at: https://www.eia.gov/outlooks/aeo/assumptions/pdf/commercial.pdf
Solar | Capital costs ($/kW) | 1331 | a) | EIA, January 2020, Electricity Market Module, Table 3. Available at: https://www.eia.gov/outlooks/aeo/assumptions/pdf/electricity.pdf
Solar | Fixed O&M ($/kW-yr) | 15.19 | a) | EIA, January 2020, Electricity Market Module, Table 3. Available at: https://www.eia.gov/outlooks/aeo/assumptions/pdf/electricity.pdf
Solar | Project life (years) | 25 | b) | EIA, January 2020, Commercial Demand Module, Table 3. Available at: https://www.eia.gov/outlooks/aeo/assumptions/pdf/commercial.pdf
Storage | Capital costs ($/kWh) | 364.4525 | a) | EIA, January 2020, Electricity Market Module, Table 3. Available at: https://www.eia.gov/outlooks/aeo/assumptions/pdf/electricity.pdf
Storage | Fixed O&M ($/kWh-yr) | 6.509 | a) | EIA, January 2020, Electricity Market Module, Table 3. Available at: https://www.eia.gov/outlooks/aeo/assumptions/pdf/electricity.pdf
Storage | Charging time (hours) | 4 | a) | EIA, January 2020, Electricity Market Module, Table 2. Available at: https://www.eia.gov/outlooks/aeo/assumptions/pdf/electricity.pdf
Storage | Charging efficiency (%) | 90 | c) | Assumed based on W. Cole, A. W. Frazier, National Renewable Energy Laboratory pp. NREL/TP–6A20– 73222 (2019).
Storage | Decay rate (fraction per hour) | 1e-05 |  | Assumed
Storage | Project life (years) | 10 | d) | Assumed based on ﻿Smith, K., Saxon, A., Keyser, M., Lundstrom, B., Cao, Z., Roc, A., & Corp, S. (2017). Life Prediction Model for Grid- Connected Li-ion Battery Energy Storage System Preprint. In merican Control Conference (ACC).
Trans | Converter pair capital costs ($/kW) | 180.3875 | e) | Table 1 from Deane, P., & Brinkerink, M. (2020). Connecting the continents-A global power grid. IEEE Power and Energy Magazine, 18(2), 121–127. https://doi.org/10.1109/MPE.2020.2974610
Trans | Overland line capital costs ($/kW per 1000 km) | 463.9643 | e) | Table 1 from Deane, P., & Brinkerink, M. (2020). Connecting the continents-A global power grid. IEEE Power and Energy Magazine, 18(2), 121–127. https://doi.org/10.1109/MPE.2020.2974611
Trans | Submarine line capital costs ($/kW per 1000 km) | 638.5328 | e) | Table 1 from Deane, P., & Brinkerink, M. (2020). Connecting the continents-A global power grid. IEEE Power and Energy Magazine, 18(2), 121–127. https://doi.org/10.1109/MPE.2020.2974612
Trans | Converter pair loss (%) | 1.625 | e) | Table 1 from Deane, P., & Brinkerink, M. (2020). Connecting the continents-A global power grid. IEEE Power and Energy Magazine, 18(2), 121–127. https://doi.org/10.1109/MPE.2020.2974612
Trans | Line loss (% per 1000 km) | 2.757 | e) | Table 1 from Deane, P., & Brinkerink, M. (2020). Connecting the continents-A global power grid. IEEE Power and Energy Magazine, 18(2), 121–127. https://doi.org/10.1109/MPE.2020.2974612
Trans | Project life (years) | 30 |  | Assumed
All | Discount rate (%) | 7 |  | Assumed